## All Checks
Item	Stage	Result	Notes
Double Check Decoupling Capacitor placement	PCB Layout
JTAG/SWD Pads + Interface PCB	PCB Layout	First Pass Done
Perform FEM to check: / + Noise induced on ADC lines / + Return paths	PCB Layout
Return Current Analysis	PCB Layout
Pass DRC	PCB Layout
Find out good attach/release mechanism for Thermo Couples	PCB Layout
Check Oscillator Design Guide for PCB	PCB Layout
Confirm Voltage Dividers of Thermo Couples	Pre First Boot
Confirm Voltage Output of Voltage Regulator	Pre First Boot
Confirm Voltage range of VBUS	Pre First Boot
UART over USB	Pre Order
Ensure Clearance of Components	Pre Order
Calculate Resonator Capacitances	Schematic
JTAG/Serial Wire Debug Pinout	Schematic	First Pass Done	https://developer.arm.com/documentation/101636/0100/Debug-and-Trace/JTAG-SWD-Interface
Confirm Voltage Range of ThermoCouples	Schematic
Confirm Pinout with STM CubeIDE	Schematic
Calculate Voltage Regulator Capacitor for EN Drain Time	Schematic
SD Card storage device	Schematic
Pass ERC	Schematic
Should VBAT be connected?	Schematic
Layout is shite	PCB Layout